## Agency Total Annual Energy Use
Instructions: | This file may be submitted in substitution of Tables 1 and 2 identified in Appendix E.
Only agencies submitting proposals under energy consumption reduction critieria need complete the table on this page (worksheet)
All agencies must submit the information requested on the next page (worksheet)
For combined proposals -- each agency should save and submit as a separate file.
Please rename the file "Agency name - TIGGER" and email to FTA-TIGGER@dot.gov with the rest of your proposal
A1. Agency Name: | ConnDOT/CTTRANSIT New Haven
The following can be used to calculate items A2-A4 in Table 1 of Appendix E
Enter data or values in green-shaded cells as appropriate; blue values are calculated
A2. Total Agency Energy Use (Typically Reported in NTD) | A3. Total Agency Energy Use (Not Typically Reported in NTD) | Total Agency Energy Use | Units of Energy Use | Typical Conversion Factor (MBTU*/unit of energy source) | Total Annual Agency Baseline MBTU use by source
1051 |  | 1051 | 1000 gal. diesel | 129 | 135579
| 6 | 6 | 1000 gal. gasoline | 115 | 690
|  | 0 | 1000 SCF CNG | 0.96 | 0
|  | 0 | 1000 gal. LNG | 87.6 | 0
| 2 | 2 | 1000 gal. propane (LPG) | 83.5 | 167
|  | 0 | 1000 gal. B20 biodiesel | 117 | 0
|  | 0 | 1000 kg Hydrogen | 113 | 0
| 1474404 | 1474404 | kWh electricity | 0.003412 | 5030.6664
|  | 0 | other (specify) |  | 0
|  | 0 | other (specify) |  | 0
|  |  |  | A4. Agency Total Annual Energy Use (MBTU, from all energy sources) | 141466.6664
* MBTU = Million BTU

## Project Worksheet
Enter data or values in green-shaded cells as appropriate; blue values are calculated
A1. Agency Name: | ConnDOT/CTTRANSIT New Haven
A4. Agency Total Annual Energy Use from Sheet 1. | 141466.6664 |  | For each project - an agency can report either or both energy use or greenhous gas reduction criteria
The Following can be used to calculate E1-E8 of Table 1 and G1-G7 of Table 2 of Appendix E
E1. or G1. Project Title | E2. or G2. Project Cost (FTA TIGGER $ only) | E3. or G3. Project Useful Life (yr) | E4. Project's Current Annual Energy Use (baseline) (MBTU*/yr) | E5. Project's Estimated Annual Energy Use post-implementation (MBTU/yr) | E6. Project's Annual Energy Savings (MBTU/yr) | E7. Total Lifetime Project Energy Savings (MBTU) | E8. Total Project Lifetime Energy Savings as % of Total Agency Annual Energy Use | G4. Project's Current Annual CO2e** emissions (baseline) (tons/yr) | G5. Project's Estimated Annual CO2e emissions post-implementation (tons/yr) | G6. Project's Annual CO2e emissions reduction (tons/yr) | G7. Total Project Lifetime CO2e Emissions Reductions (tons)
Stationary Fuel Cell | 1800000 | 10 | 141467 | 139541 | 1926 | 19260 | 13.61% |  |  | 0 | 0
[5 empty] | 0 | 0 | 0% |  |  | 0 | 0
[5 empty] | 0 | 0 | 0% |  |  | 0 | 0
[5 empty] | 0 | 0 | 0% |  |  | 0 | 0
[5 empty] | 0 | 0 | 0% |  |  | 0 | 0
[5 empty] | 0 | 0 | 0% |  |  | 0 | 0
* MBTU = Million BTU
** CO2e = Total carbon dioxide-equivalent emissions of all greenhouse gases.